## Sheet1
Brand | Model | URL | Scraped At | Release Year | Announced | Status | Network_Technology | Network_2G bands | Network_3G bands | Network_4G bands | Network_5G bands | Network_Speed | Launch_Announced | Launch_Status | Body_Dimensions | Body_Weight | Body_SIM | Display_Type | Display_Size | Display_Resolution | Platform_OS | Platform_Chipset | Platform_CPU | Platform_GPU | Memory_Card slot | Memory_Internal | Main Camera_Dual | Main Camera_Features | Main Camera_Video | Selfie camera_Single | Selfie camera_Video | Sound_Loudspeaker | Sound_3.5mm jack | Comms_WLAN | Comms_Bluetooth | Comms_Positioning | Comms_NFC | Comms_Radio | Comms_USB | Features_Sensors | Battery_Type | Battery_Charging | Misc_Colors | Misc_Price | Body_Build | Body | Display_Protection | Display | Memory | Main Camera_Triple | Selfie camera_Features | Sound | Comms_Infrared port | Misc_Models | Network_GPRS | Network_EDGE | Camera | Features | Main Camera_Single | Misc_SAR | Misc_SAR EU | EU LABEL_Energy | EU LABEL_Battery | EU LABEL_Free fall | EU LABEL_Repairability
HMD | HMD Vibe2 Pro | https://www.gsmarena.com/hmd_vibe_2_pro_5g-14977.php | 2026-10-04 03:17 UTC | 2026 | 2026, September 29 | Available. Released 2026, September 29 | GSM / HSPA / LTE / 5G | GSM 850 / 900 / 1800 / 1900 | HSDPA 900 / 2100 | 1, 3, 5, 8, 28, 40, 41 | 1, 3, 5, 8, 28, 40, 77, 78 SA/NSA | HSPA, LTE | 2026, September 29 | Available. Released 2026, September 29 | - | 197 g (6.95 oz) | Nano-SIM + Nano-SIM | IPS LCD, 120Hz | 6.78 inches, 109.2 cm 2 | 1080 x 2460 pixels (~396 ppi density) | Android 16 | Mediatek Dimensity 6300 (6 nm) | Octa-core (2x2.4 GHz Cortex-A76 & 6x2.0 GHz Cortex-A55) | Mali-G57 MC2 | microSDXC (uses shared SIM slot) | 128GB 6GB RAM, 128GB 8GB RAM | 64 MP, (wide), 1/1.73", PDAF 2 MP (macro) | LED flash, HDR | 1080p@30fps | 13 MP | Yes | Yes, with stereo speakers | Yes | Wi-Fi 802.11 a/b/g/n/ac | 5.2, A2DP, LE | GPS, GALILEO, GLONASS, BDS | No | Unspecified | USB Type-C 2.0, OTG | Fingerprint (side-mounted), accelerometer, proximity | 6000 mAh | 33W wired | Silver Mist, Cosmic Purple, Aqua Green | About 150 EUR
Honor | Honor Magic9 Pro Max | https://www.gsmarena.com/honor_magic9_pro_max_5g-14940.php | 2026-10-04 03:17 UTC | 2026 | 2026, September 28 | Coming soon. Exp. release 2026, October 08 | GSM / HSPA / LTE / 5G | GSM 850 / 900 / 1800 / 1900 | HSDPA 850 / 900 / 1700(AWS) / 1900 / 2100 | LTE | SA/NSA | HSPA, LTE, 5G | 2026, September 28 | Coming soon. Exp. release 2026, October 08 | 161.6 x 77 x 8.6 mm (6.36 x 3.03 x 0.34 in) | 233 g (8.22 oz) | Nano-SIM + Nano-SIM + eSIM + eSIM (max 2 at a time) | LTPO OLED, 1B colors, 120Hz, 4320Hz PWM, Dolby Vision, HDR Vivid, 2000 nits (HBM), 10000 nits (peak)* | 6.8 inches, 113.3 cm 2 (~91.1% screen-to-body ratio) | 1320 x 2868 pixels, 19.5:9 ratio (~464 ppi density) | Android 17, up to 7 major OS updates, MagicOS 11 | Qualcomm SM8975 Snapdragon 8 Elite Extreme Gen 6 (2 nm) | Octa-core (2x5.01 GHz Prime + 3x4.03 GHz Performance + 3x3.74 GHz Performance) | Adreno 850 | No | 256GB 12GB RAM, 512GB 12GB RAM, 512GB 16GB RAM, 1TB 16GB RAM |  | Laser AF, color spectrum sensor, Multi-focus LED flash, HDR, panorama, ARRI mode | 4K@30/60/120fps, 1080p@24/30/60/120/240fps, gyro-EIS, OIS, HDR, 10-bit video, ARRI LogC3 Curve & Wide Gamut 3 | 55 MP multi-aspect, f/2.0, 21mm (wide), 1/2.74" TOF 3D, (depth/biometrics sensor) | 4K@30/60fps, 1080p@30/60fps, gyro-EIS | Yes, with large amplitude stereo speakers | No | Wi-Fi 802.11 a/b/g/n/ac/6/7/8, dual-band or tri-band, Wi-Fi Direct | 6.3, A2DP, LE, aptX HD, aptX Adaptive, aptX Lossless, LHDC 5, Auracast, ASHA | GPS (L1+L5), BDS (B1I+B1c+B2a+B2b), GALILEO (E1+E5a+E5b), QZSS (L1+L5), NavIC (L1+L5), GLONASS | Yes | No | USB Type-C 3.2, DisplayPort 1.2, OTG | Fingerprint (under display, ultrasonic), accelerometer, gyro, proximity, compass | Si/C Li-Po 8800 mAh | 100W wired, 100W PPS, 40W UFCS 80W wireless 27W reverse wired Reverse wireless | Shadow Black, Glacier Silver, Moss Green | About 850 EUR | Glass front, glass back / aluminum back, aluminum frame | IP68/IP69K dust tight and water resistant (high pressure water jets; immersible up to 1.5m for 30 min) | NanoCrystal Shield or Giant Rhinoceros Glass | HDR image support Anti-Reflective Coating * Measured at an isolated spot during video playback only | UFS 4.1 | 200 MP, f/1.6, 23mm (wide), 1/1.28", PDAF, OIS 200 MP, f/2.6, (periscope telephoto), 1/1.4", 0.56µm, multi-directional PDAF, OIS, 3.5x optical zoom 50 MP, f/2.0, 12mm, 122˚ (ultrawide), 1/2.88", 0.61µm, dual pixel PDAF | HDR | Cinematic-grade gun microphone | Yes | WKL-AN20
Honor | Honor Magic9 Super | https://www.gsmarena.com/honor_magic9_super_5g-14969.php | 2026-10-04 03:17 UTC | 2026 | 2026, September 28 | Coming soon. Exp. release 2026, October 08 | GSM / HSPA / LTE / 5G | GSM 850 / 900 / 1800 / 1900 | HSDPA 850 / 900 / 1700(AWS) / 1900 / 2100 | LTE | SA/NSA | HSPA, LTE, 5G | 2026, September 28 | Coming soon. Exp. release 2026, October 08 | 161.8 x 76.7 x 8.1 mm (6.37 x 3.02 x 0.32 in) | 227 g (8.01 oz) | Nano-SIM + Nano-SIM | OLED, 1B colors, 120Hz, 3840Hz PWM, HDR, 2000 nits (HBM), 10000 nits (peak)* | 6.81 inches, 113.5 cm 2 (~91.4% screen-to-body ratio) | 1280 x 2788 pixels, 19.5:9 ratio (~450 ppi density) | Android 17, MagicOS 11 | Qualcomm SM8850-AC Snapdragon 8 Elite Gen 5 (3 nm) | Octa-core (2x4.6 GHz Oryon V3 Phoenix L + 6x3.62 GHz Oryon V3 Phoenix M) | Adreno 840 | No | 256GB 12GB RAM, 512GB 12GB RAM, 512GB 16GB RAM |  | Color spectrum sensor, LED flash, HDR, panorama | 4K@30/60/120fps, 1080p@30/60fps, gyro-EIS, OIS, HDR | 50 MP, f/2.0, 21mm (wide), 1/2.88" | 4K@30/60fps, 1080p@30/60fps, gyro-EIS | Yes, with stereo speakers | No | Wi-Fi 802.11 a/b/g/n/ac/6/7, dual-band, Wi-Fi Direct | 6.0, A2DP, LE, aptX HD, aptX Adaptive, aptX Lossless, LHDC 5, Auracast, ASHA | GPS (L1+L5), BDS (B1I+B1c+B2a+B2b), GALILEO (E1+E5a+E5b), QZSS (L1+L5), NavIC (L1+L5), GLONASS | Yes | No | USB Type-C 2.0, OTG | Fingerprint (under display, optical), accelerometer, gyro, proximity, compass | Si/C Li-Po 11000 mAh | 80W wired 50W wireless 27W reverse wired Reverse wireless | Black, White, Green, Yellow | About 590 EUR | Glass front, aluminum frame | IP68/IP69K dust tight and water resistant (high pressure water jets; immersible up to 1.5m for 30 min) Built-in cooling fan |  | HDR image support * Measured at an isolated spot during video playback only |  | 200 MP, f/1.9, (wide), 1/1.55", PDAF, OIS 50 MP, f/2.4, 68mm (telephoto), 1/2.93", PDAF, OIS, 3x optical zoom 12 MP, f/2.2, (ultrawide), PDAF | HDR |  | Yes | MLM-AN00
Honor | Honor Magic9 | https://www.gsmarena.com/honor_magic9_5g-14970.php | 2026-10-04 03:17 UTC | 2026 | 2026, September 28 | Coming soon. Exp. release 2026, October 08 | GSM / HSPA / LTE / 5G | GSM 850 / 900 / 1800 / 1900 | HSDPA 850 / 900 / 1700(AWS) / 1900 / 2100 | LTE | SA/NSA | HSPA, LTE, 5G | 2026, September 28 | Coming soon. Exp. release 2026, October 08 | 151 x 72.3 x 8.5 mm (5.94 x 2.85 x 0.33 in) | 209 g (7.37 oz) | Nano-SIM + Nano-SIM | OLED, 1B colors, 120Hz, 3840Hz PWM, Dolby Vision, HDR Vivid, 2000 nits (HBM), 10000 nits (peak)* | 6.37 inches, 99.9 cm 2 (~91.5% screen-to-body ratio) | 1236 x 2664 pixels, 19.5:9 ratio (~461 ppi density) | Android 17, MagicOS 11 | Qualcomm SM8850-AC Snapdragon 8 Elite Gen 5 (3 nm) | Octa-core (2x4.6 GHz Oryon V3 Phoenix L + 6x3.62 GHz Oryon V3 Phoenix M) | Adreno 840 | No | 256GB 12GB RAM, 512GB 12GB RAM, 512GB 16GB RAM, 1TB 16GB RAM |  | Color spectrum sensor, Multi-focus LED flash, HDR, panorama, ARRI mode | 4K@30/60/120fps, 1080p@30/60fps, gyro-EIS, OIS, HDR, 10-bit video, ARRI LogC3 Curve & LUT | 55 MP multi-aspect, f/2.0, 21mm (wide), 1/2.74" | 4K@30/60fps, 1080p@30/60fps, gyro-EIS | Yes, with stereo speakers | No | Wi-Fi 802.11 a/b/g/n/ac/6/7, dual-band, Wi-Fi Direct | 6.0, A2DP, LE, aptX HD, aptX Adaptive, aptX Lossless, LHDC 5, Auracast, ASHA | GPS (L1+L5), BDS (B1I+B1c+B2a+B2b), GALILEO (E1+E5a+E5b), QZSS (L1+L5), NavIC (L1+L5), GLONASS | Yes | No | USB Type-C 2.0, OTG | Fingerprint (under display, ultrasonic), accelerometer, gyro, proximity, compass | Si/C Li-Po 8000 mAh | 80W wired 50W wireless 27W reverse wired Reverse wireless | Black, White, Green, Yellow | About 660 EUR | Glass front, aluminum frame, glass back | IP68/IP69K dust tight and water resistant (high pressure water jets; immersible up to 1.5m for 30 min) |  | HDR image support * Measured at an isolated spot during video playback only |  | 200 MP, f/1.9, (wide), 1/1.4", PDAF, OIS 200 MP, f/2.6, (periscope telephoto), 1/1.56", PDAF, OIS, 3.5x optical zoom 50 MP, f/2.0, (ultrawide), PDAF | HDR |  | Yes | MLY-AN00
Honor | Honor Watch 6 Pro | https://www.gsmarena.com/honor_watch_6_pro-14971.php | 2026-10-04 03:17 UTC | 2026 | 2026, September 28 | Available. Released 2026, September 28 | No cellular connectivity | N/A | N/A | N/A |  | No | 2026, September 28 | Available. Released 2026, September 28 | 46.3 x 46.3 x 11.6 mm (1.82 x 1.82 x 0.46 in) | 51 g (1.80 oz) | No | Dual-layer AMOLED, 4500 nits (HBM), 5500 nits (peak) | 1.5 inches | 466 x 466 pixels (~310 ppi density) | MagicOS |  |  |  | No | Unspecified | [5 empty] | Yes | No | No | 5.4, LE, EDR | GPS (L1+L5), BDS, GALILEO, QZSS, GLONASS | Yes | No | No | Accelerometer, gyro, compass, barometer, heart rate, SpO2, blood glucose meter | Li-Po 500 mAh | Wireless charging | Black, Silver | About 220 EUR | Glass front, stainless steel 316L case or ceramic case, reinforced plastic back | IP68/IP69K dust tight and water resistant (high pressure water jets; immersible up to 1.5m for 30 min) 5 ATM water resistant ECG certified | [7 empty] | HLO-B19 | No | No | No | Cardiac arrest, blood pressure monitoring
Honor | Honor Pad X10 Pro Max | https://www.gsmarena.com/honor_pad_x10_pro_max-14972.php | 2026-10-04 03:17 UTC | 2026 | 2026, September 28 | Available. Released 2026, September 28 | No cellular connectivity | N/A | N/A | N/A |  | N/A | 2026, September 28 | Available. Released 2026, September 28 | 297.6 x 192.7 x 6.7 mm (11.72 x 7.59 x 0.26 in) | 618 g (1.36 lb) | No | TFT LCD, 1B colors, 120Hz, IMAX Enhanced, 700 nits (HBM) | 13.0 inches, 489.7 cm 2 (~85.4% screen-to-body ratio) | 1560 x 2500 pixels, 16:10 ratio (~227 ppi density) | Android 16, MagicOS 10 | Qualcomm SM6225-AF Snapdragon 6s 4G Gen 2 (6 nm) | Octa-core (4x2.9 GHz Cortex-A73 & 4x1.9 GHz Cortex-A53) | Adreno 610 | microSDXC (dedicated slot) | 128GB 6GB RAM, 128GB 8GB RAM, 256GB 8GB RAM |  | HDR | 1080p@30fps | 5 MP, f/2.2 | 1080p@30fps | Yes, with stereo speakers (4 speakers) | No | Wi-Fi 802.11 a/b/g/n/ac, dual-band | 5.1, A2DP, LE, aptX HD, LHDC 5 | No | No | No | USB Type-C 2.0, OTG | Accelerometer | Li-Po 10100 mAh | 45W wired | Space Gray, Light Green | About 250 EUR | Glass front, aluminum frame, aluminum back | Stylus support | [7 empty] | YAG-W09 | No | No |  |  | 5 MP, f/2.2, AF
Honor | Honor MagicPad 4 12.1 | https://www.gsmarena.com/honor_magicpad_4_12_1-14973.php | 2026-10-04 03:17 UTC | 2026 | 2026, September 28 | Available. Released 2026, September 28 | No cellular connectivity | N/A | N/A | N/A |  |  | 2026, September 28 | Available. Released 2026, September 28 | 277.1 x 179.3 x 6.3 mm (10.91 x 7.06 x 0.25 in) | 537 g (1.18 lb) | No | TFT LCD, 1B colors, 165Hz, IMAX Enhanced, HDR Vivid, 700 nits (HBM) | 12.1 inches, 424.2 cm 2 (~85.4% screen-to-body ratio) | 1872 x 3000 pixels, 16:10 ratio (~292 ppi density) | Android 16, MagicOS 10 | Qualcomm SM8735 Snapdragon 8s Gen 4 (4 nm) | Octa-core (1x3.21 GHz Cortex-X4 & 3x3.0 GHz Cortex-A720 & 2x2.8 GHz Cortex-A720 & 2x2.0 GHz Cortex-A720) | Adreno 825 | No | 256GB 8GB RAM, 256GB 12GB RAM |  | LED flash | 4K@30fps, 1080p@30fps | 8 MP, f/2.0 | 1080p@30fps | Yes, with stereo speakers (6 speakers) | No | Wi-Fi 802.11 a/b/g/n/ac/6/7, dual-band | 6.0, A2DP, LE, aptX HD, aptX Adaptive, aptX Lossless, LHDC 5, Auracast | No | No | No | USB Type-C 2.0, OTG | Accelerometer, proximity (accessories only), gyro | Si/C Li-Ion 10100 mAh | 66W wired 5W reverse wired | Gray, Orange | About 430 EUR |  | Stylus support | [7 empty] | MLA-W09 | No | No |  |  | 13 MP, f/2.0, AF
Huawei | Huawei Mate 90 RS Ultimate | https://www.gsmarena.com/huawei_mate_90_rs_ultimate_5g-14985.php | 2026-10-04 03:17 UTC | 2026 | 2026, October 01 | Coming soon. Exp. release 2026, November 11 | GSM / HSPA / LTE / 5G | GSM 850 / 900 / 1800 / 1900 | HSDPA 800 / 850 / 900 / 1700(AWS) / 1900 / 2100 | LTE | SA/NSA | HSPA, LTE, 5G | 2026, October 01 | Coming soon. Exp. release 2026, November 11 | 164.5 x 78.7 x 8.4 mm (6.48 x 3.10 x 0.33 in) | 248 g (8.75 oz) | Nano-SIM + Nano-SIM + eSIM + eSIM (max 3 at a time) | Dual-layer LTPO OLED, 1B colors, 120Hz, 1440Hz PWM, HDR Vivid, BT.2020, 12000 nits (peak)* | 6.9 inches, 117.2 cm 2 (~90.5% screen-to-body ratio) | 1320 x 2848 pixels, 19.5:9 ratio (~455 ppi density) | HarmonyOS 7.0 | Kirin 9050 Pro |  |  | No | 512GB 16GB RAM, 1TB 16GB RAM, 2TB 16GB RAM |  | Laser AF, color spectrum sensor, LED flash, panorama, HDR | 4K, 1080p, gyro-EIS, OIS, HDR Vivid | 13 MP, f/2.0, 18mm (ultrawide), AF TOF 3D, (depth/biometrics sensor) | 4K, 1080p@30/240fps, HDR Vivid, gyro-EIS | Yes, with stereo speakers | No | Wi-Fi 802.11 a/b/g/n/ac/6/7, dual-band, Wi-Fi Direct | 6.0, A2DP, LE, L2HC | GPS (L1+L5), GLONASS (L1), BDS (B1I+B1c+B2a+B2b), GALILEO (E1+E5a+E5b), QZSS (L1+L5), NavIC | Yes | No | USB Type-C 3.1, OTG, DisplayPort 1.2 | Face ID, fingerprint (side-mounted), accelerometer, gyro, proximity, compass, barometer, altimeter | 6800 mAh | 100W wired 50W wireless Reverse wireless 18W reverse wired | White, Black, Red | About 1720 EUR | Glass front (Xuanwu Kunlun Glass), titanium frame, glass-fiber reinforced plastic back | IP68/IP69 dust tight and water resistant (high pressure water jets; immersible up to 6m for 30 min) | Xuanwu Kunlun Glass | * Measured at an isolated spot during video playback only |  | 50 MP, f/1.4-f/4.0, 24mm (wide), 1/1.28", PDAF, OIS 200 MP, f/2.6, 89mm (periscope telephoto), 1/1.28", PDAF, OIS, 4x optical zoom 40 MP, f/2.2, 13mm, 120˚ (ultrawide), PDAF | HDR, panorama | High-definition audio | Yes | CMU-AL10 |  |  |  | BDS Satellite Calling and Messaging - China only
Huawei | Huawei Mate 90 Pro Max | https://www.gsmarena.com/huawei_mate_90_pro_max_5g-14982.php | 2026-10-04 03:17 UTC | 2026 | 2026, October 01 | Available. Released 2026, October 01 | GSM / HSPA / LTE / 5G | GSM 850 / 900 / 1800 / 1900 | HSDPA 800 / 850 / 900 / 1700(AWS) / 1900 / 2100 | LTE | SA/NSA | HSPA, LTE, 5G | 2026, October 01 | Available. Released 2026, October 01 | 164.5 x 78.7 x 8.2 mm (6.48 x 3.10 x 0.32 in) | 234 g (8.25 oz) | Nano-SIM + Nano-SIM + eSIM + eSIM (max 3 at a time) | Dual-layer LTPO OLED, 1B colors, 120Hz, 1440Hz PWM, HDR Vivid, BT.2020, 12000 nits (peak)* | 6.9 inches, 117.2 cm 2 (~90.5% screen-to-body ratio) | 1320 x 2848 pixels, 19.5:9 ratio (~455 ppi density) | HarmonyOS 7.0 | Kirin 9050 or Kirin 9050 Pro |  |  | No | 512GB 12GB RAM, 512GB 16GB RAM, 1TB 16GB RAM |  | Laser AF, color spectrum sensor, LED flash, panorama, HDR | 4K, 1080p, gyro-EIS, OIS, HDR Vivid | 13 MP, f/2.0, 18mm (ultrawide), AF TOF 3D, (depth/biometrics sensor) | 4K, 1080p@30/240fps, HDR Vivid, gyro-EIS | Yes, with stereo speakers | No | Wi-Fi 802.11 a/b/g/n/ac/6/7, dual-band, Wi-Fi Direct | 6.0, A2DP, LE, L2HC | GPS (L1+L5), GLONASS (L1), BDS (B1I+B1c+B2a+B2b), GALILEO (E1+E5a+E5b), QZSS (L1+L5), NavIC | Yes | No | USB Type-C 3.1, OTG, DisplayPort 1.2 | Face ID, fingerprint (side-mounted), accelerometer, gyro, proximity, compass, barometer, altimeter | 6800 mAh | 100W wired 50W wireless Reverse wireless 18W reverse wired | White, Green, Black, Gold | About 1260 EUR | Glass front (Kunlun Glass 3), aluminum frame, glass-fiber reinforced plastic back | IP68/IP69 dust tight and water resistant (high pressure water jets; immersible up to 6m for 30 min) | Huawei Kunlun Glass 3 | * Measured at an isolated spot during video playback only |  | 50 MP, f/1.4-f/4.0, 24mm (wide), 1/1.28", PDAF, OIS 200 MP, f/2.6, 89mm (periscope telephoto), 1/1.28", PDAF, OIS, 4x optical zoom 40 MP, f/2.2, 13mm, 120˚ (ultrawide), PDAF | HDR, panorama | High-definition audio | Yes | CMM-AL00, CMM-AL10 |  |  |  | BDS Satellite Calling and Messaging - China only
Huawei | Huawei Mate 90 Pro | https://www.gsmarena.com/huawei_mate_90_pro_5g-14983.php | 2026-10-04 03:17 UTC | 2026 | 2026, October 01 | Available. Released 2026, October 01 | GSM / HSPA / LTE / 5G | GSM 850 / 900 / 1800 / 1900 | HSDPA 800 / 850 / 900 / 1700(AWS) / 1900 / 2100 | LTE | SA/NSA | HSPA, LTE, 5G | 2026, October 01 | Available. Released 2026, October 01 | 161.9 x 75.7 x 8 mm (6.37 x 2.98 x 0.31 in) | 222 g (7.83 oz) | Nano-SIM + Nano-SIM + eSIM + eSIM (max 2 at a time) | Dual-layer LTPO OLED, 1B colors, 120Hz, 1440Hz PWM, HDR Vivid, 12000 nits (peak)* | 6.75 inches, 97.9 cm 2 (~79.9% screen-to-body ratio) | 1080 x 2832 pixels (~449 ppi density) | HarmonyOS 7.0 | Kirin 9035 |  |  | No | 256GB 12GB RAM, 512GB 12GB RAM, 512GB 16GB RAM, 1TB 16GB RAM |  | Laser AF, color spectrum sensor, LED flash, panorama, HDR | 4K, 1080p, gyro-EIS, OIS, HDR Vivid | 13 MP, f/2.0, 18mm (ultrawide), AF TOF 3D, (depth/biometrics sensor) | 4K, 1080p@30/240fps, HDR Vivid, gyro-EIS | Yes, with stereo speakers | No | Wi-Fi 802.11 a/b/g/n/ac/6/7, dual-band, Wi-Fi Direct | 6.0, A2DP, LE, L2HC | GPS (L1+L5), GLONASS (L1), BDS (B1I+B1c+B2a+B2b), GALILEO (E1+E5a+E5b), QZSS (L1+L5), NavIC | Yes | No | USB Type-C 3.1, OTG, DisplayPort 1.2 | Face ID, fingerprint (side-mounted), accelerometer, gyro, proximity, compass, barometer, altimeter | 6600 mAh | 100W wired 50W wireless Reverse wireless 18W reverse wired | White, Green, Black, Orange | About 930 EUR | Glass front (Kunlun Glass 3), aluminum frame, glass-fiber reinforced plastic back | IP68/IP69 dust tight and water resistant (high pressure water jets; immersible up to 6m for 30 min) | Huawei Kunlun Glass 3 | * Measured at an isolated spot during video playback only |  | 50 MP, f/1.4-f/4.0, 24mm (wide), 1/1.28", PDAF, OIS 50 MP, f/2.1, 90mm (periscope telephoto), PDAF (5cm - ∞), OIS, 4x optical zoom 40 MP, f/2.2, 13mm, 120˚ (ultrawide), PDAF | HDR, panorama | High-definition audio | Yes | CMS-AL20 |  |  |  | BDS Satellite Calling and Messaging - China only
Huawei | Huawei Mate 90 | https://www.gsmarena.com/huawei_mate_90_5g-14984.php | 2026-10-04 03:17 UTC | 2026 | 2026, October 01 | Available. Released 2026, October 01 | GSM / HSPA / LTE / 5G | GSM 850 / 900 / 1800 / 1900 | HSDPA 800 / 850 / 900 / 1700(AWS) / 1900 / 2100 | LTE | SA/NSA | HSPA, LTE, 5G | 2026, October 01 | Available. Released 2026, October 01 | 161.9 x 75.7 x 8 mm (6.37 x 2.98 x 0.31 in) | 217 g (7.65 oz) | Nano-SIM + Nano-SIM + eSIM + eSIM (max 2 at a time) | LTPO OLED, 1B colors, 120Hz, 1440Hz PWM, HDR Vivid | 6.75 inches, 110.3 cm 2 (~90.0% screen-to-body ratio) | 1280 x 2832 pixels (~460 ppi density) | HarmonyOS 7.0 | Kirin 9030 |  |  | No | 256GB 12GB RAM, 512GB 12GB RAM, 1TB 12GB RAM |  | Laser AF, color spectrum sensor, LED flash, panorama, HDR | 4K, 1080p, gyro-EIS, OIS, HDR Vivid | 13 MP, f/2.0, 18mm (ultrawide), AF TOF 3D, (depth/biometrics sensor) | 4K, 1080p@30/240fps, HDR Vivid, gyro-EIS | Yes, with stereo speakers | No | Wi-Fi 802.11 a/b/g/n/ac/6/7, dual-band, Wi-Fi Direct | 6.0, A2DP, LE, L2HC | GPS (L1+L5), GLONASS (L1), BDS (B1I+B1c+B2a+B2b), GALILEO (E1+E5a+E5b), QZSS (L1+L5), NavIC | Yes | No | USB Type-C 3.1, OTG, DisplayPort 1.2 | Face ID, fingerprint (side-mounted), accelerometer, gyro, proximity, compass, barometer, altimeter | 6600 mAh | 66W wired 50W wireless Reverse wireless 5W reverse wired | Black, White, Green, Pink | About 790 EUR | Glass front (Kunlun Glass 3), aluminum frame, glass-fiber reinforced plastic back | IP68/IP69 dust tight and water resistant (high pressure water jets; immersible up to 6m for 30 min) | Huawei Kunlun Glass 3 |  |  | 50 MP, f/1.4-f/4.0, 24mm (wide), PDAF, OIS 50 MP, f/2.2, 88mm (telephoto), PDAF, OIS, 4x optical zoom 40 MP, f/2.2, 13mm, 120˚ (ultrawide), PDAF | HDR | High-definition audio | Yes | HLS-AL00 |  |  |  | BDS Satellite Calling and Messaging - China only
Huawei | Huawei MatePad Air Z Enjoy | https://www.gsmarena.com/huawei_matepad_air_z_enjoy-14980.php | 2026-10-04 03:17 UTC | 2026 | 2026, September 30 | Available. Released 2026, September 30 | No cellular connectivity | N/A | N/A | N/A |  |  | 2026, September 30 | Available. Released 2026, September 30 | 183.6 x 270.5 x 5.9 mm (7.23 x 10.65 x 0.23 in) | 555 g (1.22 lb) | No | IPS LCD, 144Hz, HDR Vivid, 900 nits | 12.0 inches, 426.4 cm 2 (~85.9% screen-to-body ratio) | 2800 x 1840 pixels, 3:2 ratio (~279 ppi density) | HarmonyOS 7.0 | Kirin T93SD or Kirin T93S |  |  | No | 128GB 8GB RAM, 256GB 8GB RAM, 256GB 12GB RAM |  |  | 1080p@30fps | 8 MP, f/2.2 | 1080p@30fps | Yes, with stereo speakers (6 speakers) | No | Wi-Fi 802.11 a/b/g/n/ac/6/7, dual-band | 6.0, A2DP, LE, L2HC | No | No | No | USB Type-C 2.0, OTG, magnetic accessory connector | Accelerometer, gyro, proximity (accessories only) | Li-Po 10100 mAh | 40W wired 5W reverse wired | Silver, Pink | About 370 EUR | Glass front, aluminum frame, aluminum back | Stylus support |  | Matte display (optional) |  |  |  | Audio Vivid |  | AST-W30 | No | No |  |  | 50 MP, f/1.8, (wide), PDAF
Huawei | Huawei MatePad Air Z | https://www.gsmarena.com/huawei_matepad_air_z-14979.php | 2026-10-04 03:17 UTC | 2026 | 2026, September 30 | Available. Released 2026, September 30 | No cellular connectivity | N/A | N/A | N/A |  |  | 2026, September 30 | Available. Released 2026, September 30 | 183.6 x 270.5 x 5.9 mm (7.23 x 10.65 x 0.23 in) | 555 g (1.22 lb) | No | IPS LCD, 144Hz, HDR Vivid, 900 nits | 12.0 inches, 426.4 cm 2 (~85.9% screen-to-body ratio) | 2800 x 1840 pixels, 3:2 ratio (~279 ppi density) | HarmonyOS 7.0 | Kirin T93SD or Kirin T93S |  |  | No | 256GB 8GB RAM, 256GB 12GB RAM |  | LED flash | 1080p@30fps | 8 MP, f/2.2 | 1080p@30fps | Yes, with stereo speakers (6 speakers) | No | Wi-Fi 802.11 a/b/g/n/ac/6/7, dual-band | 6.0, A2DP, LE, L2HC | No | No | No | USB Type-C 2.0, OTG, magnetic accessory connector | Accelerometer, gyro, proximity (accessories only) | Li-Po 10100 mAh | 66W wired, UFCS, 100% in 85 min 5W reverse wired | Orange, Blue, Gray | About 460 EUR | Glass front, aluminum frame, aluminum back | Stylus support |  | Matte display (optional) |  |  |  | Audio Vivid |  | AST-W00, AST-W10 | No | No |  |  | 50 MP, f/1.8, (wide), PDAF
Oppo | Oppo K14 Plus | https://www.gsmarena.com/oppo_k14_plus_5g-14963.php | 2026-10-04 03:17 UTC | 2026 | 2026, September 28 | Coming soon. Exp. release 2026, October 07 | GSM / HSPA / LTE / 5G | GSM 850 / 900 / 1800 / 1900 | HSDPA 800 / 850 / 900 / 2100 | 1, 3, 5, 8, 18, 19, 26, 28, 38, 40, 41, 42, 43, 48 | 1, 3, 5, 8, 18, 26, 28, 38, 40, 41, 48, 77, 78 SA/NSA | HSPA, LTE, 5G | 2026, September 28 | Coming soon. Exp. release 2026, October 07 | 162.6 x 77.6 x 8.4 mm (6.40 x 3.06 x 0.33 in) | 207 g (7.30 oz) | Nano-SIM + Nano-SIM | AMOLED, 1B colors, 144Hz, 800 nits (typ), 1800 nits (HBM), 3600 nits (peak) | 6.78 inches, 112.4 cm 2 (~89.1% screen-to-body ratio) | 1272 x 2772 pixels, 19.5:9 ratio (~450 ppi density) | Android 16, ColorOS 16.5 | Mediatek Dimensity 7360 Max (4 nm) | Octa-core (4x2.5 GHz Cortex-A78 & 4x2.0 GHz Cortex-A55) | Mali-G615 MC2 | No | 128GB 6GB RAM, 128GB 8GB RAM, 256GB 8GB RAM | 50 MP, f/1.8, (wide), 1/2.0", PDAF, OIS Auxiliary lens | LED flash, HDR, panorama | 4K@30fps, 1080p@30/60fps | 16 MP, f/2.4, (wide), 1/3.09" | 1080p@30fps | Yes, with stereo speakers | No | Wi-Fi 802.11 a/b/g/n/ac/6, dual-band | 5.4, A2DP, LE, aptX HD | GPS, GLONASS, GALILEO, BDS, QZSS | No | No | USB Type-C 2.0, OTG | Fingerprint (under display, optical), accelerometer, gyro, proximity, compass | 8000 mAh | 45W wired, UFCS, 45W PPS, 13.5W PD Reverse wired | Star White, Solar Orange | About 280 EUR |  | IP68/IP69K dust tight and water resistant (high pressure water jets; immersible up to 1.5m for 30 min) | AGC DT-Star D+ |  | UFS 3.1 |  |  |  | Yes | [6 empty] | 1.19 W/kg (head) 0.92 W/kg (body)
Samsung | Samsung Galaxy Tab S12 Ultra | https://www.gsmarena.com/samsung_galaxy_tab_s12_ultra_5g-14811.php | 2026-10-04 03:17 UTC | 2026 | 2026, September 30 | Coming soon. Exp. release 2026, October 07 | GSM / HSPA / LTE / 5G | GSM 850 / 900 / 1800 / 1900 | HSDPA 850 / 900 / 1700(AWS) / 1900 / 2100 | LTE | SA/NSA/Sub6 | HSPA, LTE, 5G - cellular model only | 2026, September 30 | Coming soon. Exp. release 2026, October 07 | 326.3 x 208.5 x 5.1 mm (12.85 x 8.21 x 0.20 in) | 692 g or 695 g (1.53 lb) | Nano-SIM + eSIM (cellular model only) | Dynamic AMOLED 2X, 120Hz, HDR10+, 1000 nits (HBM), 1600 nits (peak) | 14.6 inches, 617.8 cm 2 (~90.8% screen-to-body ratio) | 1848 x 2960 pixels, 16:10 ratio (~239 ppi density) | Android 17, up to 7 major OS updates, One UI 9 | MediaTek Dimensity 9500 (3 nm) | Octa-core (1x4.21 GHz C1-Ultra & 3x3.5 GHz C1-Premium & 4x2.7 GHz C1-Pro) | Mali-G1 Ultra MC12 | microSDXC (dedicated slot) | 256GB 12GB RAM, 512GB 12GB RAM, 1TB 16GB RAM | 13 MP, f/2.0, 26mm (wide), 1/3.4", 1.0µm, AF 8 MP, f/2.2, (ultrawide) | LED flash, HDR, panorama | 4K@30fps, 1080p@30fps | 12 MP, f/2.4, 120˚ (ultrawide) | 4K@30fps, 1080p@30fps | Yes, with stereo speakers (4 speakers) | No | Wi-Fi 802.11 a/b/g/n/ac/6e/7, tri-band, Wi-Fi Direct | 6.0, A2DP, LE | GPS, GLONASS, BDS, GALILEO | No | No | USB Type-C 3.2, magnetic connector | Fingerprint (under display, optical), accelerometer, gyro, proximity, compass | Li-Po 11600 mAh | 45W wired, 100% in 95 min | Gray, Silver | About 1570 EUR | Glass front, aluminum frame, aluminum back | IP68 dust tight and water resistant (immersible up to 1.5m for 30 min) Stylus support Enhanced Armor Aluminum |  |  | UFS |  | HDR |  |  | SM-X940, SM-X946 |  |  |  | Wireless Samsung DeX (desktop experience support) |  |  | 0.47 W/kg (body)
Samsung | Samsung Galaxy Tab S12+ | https://www.gsmarena.com/samsung_galaxy_tab_s12+_5g-14981.php | 2026-10-04 03:17 UTC | 2026 | 2026, September 30 | Coming soon. Exp. release 2026, October 07 | GSM / HSPA / LTE / 5G | GSM 850 / 900 / 1800 / 1900 | HSDPA 850 / 900 / 1700(AWS) / 1900 / 2100 | LTE | SA/NSA/Sub6 | HSPA, LTE, 5G - cellular model only | 2026, September 30 | Coming soon. Exp. release 2026, October 07 | 289.5 x 187.8 x 5.3 mm (11.40 x 7.39 x 0.21 in) | 553 g or 555 g (1.22 lb) | Nano-SIM + eSIM (cellular model only) | Dynamic AMOLED 2X, 120Hz, HDR10+, 1000 nits (HBM), 1600 nits (peak) | 12.6 inches, 460.6 cm 2 (~84.7% screen-to-body ratio) | 1752 x 2800 pixels, 16:10 ratio (~262 ppi density) | Android 17, up to 7 major OS updates, One UI 9 | MediaTek Dimensity 9500 (3 nm) | Octa-core (1x4.21 GHz C1-Ultra & 3x3.5 GHz C1-Premium & 4x2.7 GHz C1-Pro) | Mali-G1 Ultra MC12 | microSDXC (dedicated slot) | 256GB 12GB RAM, 512GB 12GB RAM |  | LED flash, HDR, panorama | 4K@30fps, 1080p@30fps | 12 MP, f/2.4, 120˚ (ultrawide) | 4K@30fps, 1080p@30fps | Yes, with stereo speakers (4 speakers) | No | Wi-Fi 802.11 a/b/g/n/ac/6e, tri-band, Wi-Fi Direct | 6.0, A2DP, LE | GPS, GLONASS, BDS, GALILEO | No | No | USB Type-C 3.2, magnetic connector | Fingerprint (under display, optical), accelerometer, gyro, proximity, compass | Li-Po 10600 mAh | 45W wired, 100% in 95 min | Gray, Silver | About 1330 EUR | Glass front, aluminum frame, aluminum back | IP68 dust tight and water resistant (immersible up to 1.5m for 30 min) Stylus support Enhanced Armor Aluminum |  |  | UFS |  | HDR |  |  | SM-X930, SM-X936 |  |  |  | Wireless Samsung DeX (desktop experience support) | 13 MP, f/2.0, 26mm (wide), 1/3.4", 1.0µm, AF |  | 0.77 W/kg (body) | Class G | 94:51h endurance, 1200 cycles | Class E | Class C
Samsung | Samsung Galaxy F08 | https://www.gsmarena.com/samsung_galaxy_f08-14988.php | 2026-10-04 03:17 UTC | 2026 | 2026, October 01 | Coming soon. Exp. release 2026, October | GSM / HSPA / LTE | GSM 850 / 900 / 1800 / 1900 | HSDPA 850 / 900 / 2100 | 1, 3, 5, 7, 8, 20, 28, 38, 40, 41 |  | HSPA, LTE | 2026, October 01 | Coming soon. Exp. release 2026, October | 167.4 x 77.4 x 8 mm (6.59 x 3.05 x 0.31 in) | 197 g (6.95 oz) | Nano-SIM + Nano-SIM | PLS LCD, 90Hz | 6.7 inches, 108.4 cm 2 (~83.6% screen-to-body ratio) | 720 x 1600 pixels, 20:9 ratio (~262 ppi density) | Android 17, up to 6 major OS updates, One UI 9 | Mediatek Helio G99+ (6 nm) | Octa-core (2x2.2 GHz Cortex-A76 & 6x2.0 GHz Cortex-A55) | Mali-G57 MC2 | microSDXC (dedicated slot) | 64GB 4GB RAM | 50 MP, f/1.8, (wide), 1/2.76", 0.64µm, PDAF Auxiliary lens | LED flash | 1080p@30/60fps | 8 MP, f/2.0, (wide), 1/4.0", 1.12µm | Yes | Yes | Yes | Wi-Fi 802.11 a/b/g/n/ac, dual-band, Wi-Fi Direct | 5.3, A2DP, LE | GPS, GLONASS, GALILEO, BDS | No | FM radio | USB Type-C 2.0 | Fingerprint (side-mounted), accelerometer, proximity | 6000 mAh | 25W wired | Blue | About 160 EUR | Glass front, plastic back, plastic frame | IP64 dust tight and water resistant (water splashes) | [7 empty] | SM-E085F, SM-E085F/DS | [5 empty] | 0.62 W/kg (head) | 0.75 W/kg (head) 1.29 W/kg (body)
Samsung | Samsung Galaxy M08 | https://www.gsmarena.com/samsung_galaxy_m08-14987.php | 2026-10-04 03:17 UTC | 2026 | 2026, October 01 | Coming soon. Exp. release 2026, October | GSM / HSPA / LTE | GSM 850 / 900 / 1800 / 1900 | HSDPA 850 / 900 / 2100 | 1, 3, 5, 7, 8, 20, 28, 38, 40, 41 |  | HSPA, LTE | 2026, October 01 | Coming soon. Exp. release 2026, October | 167.4 x 77.4 x 8 mm (6.59 x 3.05 x 0.31 in) | 197 g (6.95 oz) | Nano-SIM + Nano-SIM | PLS LCD, 90Hz | 6.7 inches, 108.4 cm 2 (~83.6% screen-to-body ratio) | 720 x 1600 pixels, 20:9 ratio (~262 ppi density) | Android 17, up to 6 major OS updates, One UI 9 | Mediatek Helio G99+ (6 nm) | Octa-core (2x2.2 GHz Cortex-A76 & 6x2.0 GHz Cortex-A55) | Mali-G57 MC2 | microSDXC (dedicated slot) | 64GB 4GB RAM | 50 MP, f/1.8, (wide), 1/2.76", 0.64µm, PDAF Auxiliary lens | LED flash | 1080p@30/60fps | 8 MP, f/2.0, (wide), 1/4.0", 1.12µm | Yes | Yes | Yes | Wi-Fi 802.11 a/b/g/n/ac, dual-band, Wi-Fi Direct | 5.3, A2DP, LE | GPS, GLONASS, GALILEO, BDS | No | FM radio | USB Type-C 2.0 | Fingerprint (side-mounted), accelerometer, proximity | 6000 mAh | 25W wired | Silver | About 160 EUR | Glass front, plastic back, plastic frame | IP64 dust tight and water resistant (water splashes) | [7 empty] | SM-M085F, SM-M085F/DS | [5 empty] | 0.62 W/kg (head) | 0.75 W/kg (head) 1.29 W/kg (body)
Samsung | Samsung Galaxy Tab S12 Ultra | https://www.gsmarena.com/samsung_galaxy_tab_s12_ultra_5g-14811.php | 2026-10-04 03:17 UTC | 2026 | 2026, September 30 | Coming soon. Exp. release 2026, October 07 | GSM / HSPA / LTE / 5G | GSM 850 / 900 / 1800 / 1900 | HSDPA 850 / 900 / 1700(AWS) / 1900 / 2100 | LTE | SA/NSA/Sub6 | HSPA, LTE, 5G - cellular model only | 2026, September 30 | Coming soon. Exp. release 2026, October 07 | 326.3 x 208.5 x 5.1 mm (12.85 x 8.21 x 0.20 in) | 692 g or 695 g (1.53 lb) | Nano-SIM + eSIM (cellular model only) | Dynamic AMOLED 2X, 120Hz, HDR10+, 1000 nits (HBM), 1600 nits (peak) | 14.6 inches, 617.8 cm 2 (~90.8% screen-to-body ratio) | 1848 x 2960 pixels, 16:10 ratio (~239 ppi density) | Android 17, up to 7 major OS updates, One UI 9 | MediaTek Dimensity 9500 (3 nm) | Octa-core (1x4.21 GHz C1-Ultra & 3x3.5 GHz C1-Premium & 4x2.7 GHz C1-Pro) | Mali-G1 Ultra MC12 | microSDXC (dedicated slot) | 256GB 12GB RAM, 512GB 12GB RAM, 1TB 16GB RAM | 13 MP, f/2.0, 26mm (wide), 1/3.4", 1.0µm, AF 8 MP, f/2.2, (ultrawide) | LED flash, HDR, panorama | 4K@30fps, 1080p@30fps | 12 MP, f/2.4, 120˚ (ultrawide) | 4K@30fps, 1080p@30fps | Yes, with stereo speakers (4 speakers) | No | Wi-Fi 802.11 a/b/g/n/ac/6e/7, tri-band, Wi-Fi Direct | 6.0, A2DP, LE | GPS, GLONASS, BDS, GALILEO | No | No | USB Type-C 3.2, magnetic connector | Fingerprint (under display, optical), accelerometer, gyro, proximity, compass | Li-Po 11600 mAh | 45W wired, 100% in 95 min | Gray, Silver | About 1570 EUR | Glass front, aluminum frame, aluminum back | IP68 dust tight and water resistant (immersible up to 1.5m for 30 min) Stylus support Enhanced Armor Aluminum |  |  | UFS |  | HDR |  |  | SM-X940, SM-X946 |  |  |  | Wireless Samsung DeX (desktop experience support) |  |  | 0.47 W/kg (body)
Samsung | Samsung Galaxy Tab S12+ | https://www.gsmarena.com/samsung_galaxy_tab_s12+_5g-14981.php | 2026-10-04 03:17 UTC | 2026 | 2026, September 30 | Coming soon. Exp. release 2026, October 07 | GSM / HSPA / LTE / 5G | GSM 850 / 900 / 1800 / 1900 | HSDPA 850 / 900 / 1700(AWS) / 1900 / 2100 | LTE | SA/NSA/Sub6 | HSPA, LTE, 5G - cellular model only | 2026, September 30 | Coming soon. Exp. release 2026, October 07 | 289.5 x 187.8 x 5.3 mm (11.40 x 7.39 x 0.21 in) | 553 g or 555 g (1.22 lb) | Nano-SIM + eSIM (cellular model only) | Dynamic AMOLED 2X, 120Hz, HDR10+, 1000 nits (HBM), 1600 nits (peak) | 12.6 inches, 460.6 cm 2 (~84.7% screen-to-body ratio) | 1752 x 2800 pixels, 16:10 ratio (~262 ppi density) | Android 17, up to 7 major OS updates, One UI 9 | MediaTek Dimensity 9500 (3 nm) | Octa-core (1x4.21 GHz C1-Ultra & 3x3.5 GHz C1-Premium & 4x2.7 GHz C1-Pro) | Mali-G1 Ultra MC12 | microSDXC (dedicated slot) | 256GB 12GB RAM, 512GB 12GB RAM |  | LED flash, HDR, panorama | 4K@30fps, 1080p@30fps | 12 MP, f/2.4, 120˚ (ultrawide) | 4K@30fps, 1080p@30fps | Yes, with stereo speakers (4 speakers) | No | Wi-Fi 802.11 a/b/g/n/ac/6e, tri-band, Wi-Fi Direct | 6.0, A2DP, LE | GPS, GLONASS, BDS, GALILEO | No | No | USB Type-C 3.2, magnetic connector | Fingerprint (under display, optical), accelerometer, gyro, proximity, compass | Li-Po 10600 mAh | 45W wired, 100% in 95 min | Gray, Silver | About 1330 EUR | Glass front, aluminum frame, aluminum back | IP68 dust tight and water resistant (immersible up to 1.5m for 30 min) Stylus support Enhanced Armor Aluminum |  |  | UFS |  | HDR |  |  | SM-X930, SM-X936 |  |  |  | Wireless Samsung DeX (desktop experience support) | 13 MP, f/2.0, 26mm (wide), 1/3.4", 1.0µm, AF |  | 0.77 W/kg (body) | Class G | 94:51h endurance, 1200 cycles | Class E | Class C
Samsung | Samsung Galaxy F08 | https://www.gsmarena.com/samsung_galaxy_f08-14988.php | 2026-10-04 03:17 UTC | 2026 | 2026, October 01 | Coming soon. Exp. release 2026, October | GSM / HSPA / LTE | GSM 850 / 900 / 1800 / 1900 | HSDPA 850 / 900 / 2100 | 1, 3, 5, 7, 8, 20, 28, 38, 40, 41 |  | HSPA, LTE | 2026, October 01 | Coming soon. Exp. release 2026, October | 167.4 x 77.4 x 8 mm (6.59 x 3.05 x 0.31 in) | 197 g (6.95 oz) | Nano-SIM + Nano-SIM | PLS LCD, 90Hz | 6.7 inches, 108.4 cm 2 (~83.6% screen-to-body ratio) | 720 x 1600 pixels, 20:9 ratio (~262 ppi density) | Android 17, up to 6 major OS updates, One UI 9 | Mediatek Helio G99+ (6 nm) | Octa-core (2x2.2 GHz Cortex-A76 & 6x2.0 GHz Cortex-A55) | Mali-G57 MC2 | microSDXC (dedicated slot) | 64GB 4GB RAM | 50 MP, f/1.8, (wide), 1/2.76", 0.64µm, PDAF Auxiliary lens | LED flash | 1080p@30/60fps | 8 MP, f/2.0, (wide), 1/4.0", 1.12µm | Yes | Yes | Yes | Wi-Fi 802.11 a/b/g/n/ac, dual-band, Wi-Fi Direct | 5.3, A2DP, LE | GPS, GLONASS, GALILEO, BDS | No | FM radio | USB Type-C 2.0 | Fingerprint (side-mounted), accelerometer, proximity | 6000 mAh | 25W wired | Blue | About 160 EUR | Glass front, plastic back, plastic frame | IP64 dust tight and water resistant (water splashes) | [7 empty] | SM-E085F, SM-E085F/DS | [5 empty] | 0.62 W/kg (head) | 0.75 W/kg (head) 1.29 W/kg (body)
Samsung | Samsung Galaxy M08 | https://www.gsmarena.com/samsung_galaxy_m08-14987.php | 2026-10-04 03:17 UTC | 2026 | 2026, October 01 | Coming soon. Exp. release 2026, October | GSM / HSPA / LTE | GSM 850 / 900 / 1800 / 1900 | HSDPA 850 / 900 / 2100 | 1, 3, 5, 7, 8, 20, 28, 38, 40, 41 |  | HSPA, LTE | 2026, October 01 | Coming soon. Exp. release 2026, October | 167.4 x 77.4 x 8 mm (6.59 x 3.05 x 0.31 in) | 197 g (6.95 oz) | Nano-SIM + Nano-SIM | PLS LCD, 90Hz | 6.7 inches, 108.4 cm 2 (~83.6% screen-to-body ratio) | 720 x 1600 pixels, 20:9 ratio (~262 ppi density) | Android 17, up to 6 major OS updates, One UI 9 | Mediatek Helio G99+ (6 nm) | Octa-core (2x2.2 GHz Cortex-A76 & 6x2.0 GHz Cortex-A55) | Mali-G57 MC2 | microSDXC (dedicated slot) | 64GB 4GB RAM | 50 MP, f/1.8, (wide), 1/2.76", 0.64µm, PDAF Auxiliary lens | LED flash | 1080p@30/60fps | 8 MP, f/2.0, (wide), 1/4.0", 1.12µm | Yes | Yes | Yes | Wi-Fi 802.11 a/b/g/n/ac, dual-band, Wi-Fi Direct | 5.3, A2DP, LE | GPS, GLONASS, GALILEO, BDS | No | FM radio | USB Type-C 2.0 | Fingerprint (side-mounted), accelerometer, proximity | 6000 mAh | 25W wired | Silver | About 160 EUR | Glass front, plastic back, plastic frame | IP64 dust tight and water resistant (water splashes) | [7 empty] | SM-M085F, SM-M085F/DS | [5 empty] | 0.62 W/kg (head) | 0.75 W/kg (head) 1.29 W/kg (body)
vivo | vivo iQOO Pad Ultra | https://www.gsmarena.com/vivo_iqoo_pad_ultra-14978.php | 2026-10-04 03:17 UTC | 2026 | 2026, September 29 | Coming soon. Exp. release 2026, October 05 | No cellular connectivity | N/A | N/A | N/A |  |  | 2026, September 29 | Coming soon. Exp. release 2026, October 05 | 197.4 x 126.3 x 5.7 mm (7.77 x 4.97 x 0.22 in) | 298 g (10.51 oz) | No | AMOLED, 1B colors, 165Hz, HDR10+, 1600 nits (HBM), 4500 nits (peak) | 8.8 inches, 224.5 cm 2 (~90.1% screen-to-body ratio) | 1440 x 2304 pixels, 16:10 ratio (~309 ppi density) | Android 17, OriginOS 7 HD | Qualcomm SM8975 Snapdragon 8 Elite Extreme Gen 6 (2 nm) | Octa-core (2x5.01 GHz Prime + 3x4.03 GHz Performance + 3x3.74 GHz Performance) | Adreno 850 | No | 256GB 12GB RAM, 256GB 16GB RAM, 512GB 16GB RAM, 1TB 16GB RAM |  |  | 4K, 1080p | 8 MP | 1080p@30fps | Yes, with stereo speakers | No | Wi-Fi 802.11 a/b/g/n/ac/6/7, dual-band | 5.4, A2DP, LE | No | No | No | USB Type-C 3.2 Gen2, OTG, video output | Accelerometer, gyro, proximity (accessories only) | Si/C Li-Ion 9020 mAh | 66W wired, PD 5W reverse wired | Black, Silver | About 860 EUR | Glass front, aluminum back, aluminum frame | Built-in bi-directional cooling fan |  |  | UFS 4.1 | [5 empty] | No | No |  |  | 13 MP
vivo | vivo iQOO 16 | https://www.gsmarena.com/vivo_iqoo_16_5g-14976.php | 2026-10-04 03:17 UTC | 2026 | 2026, September 29 | Available. Released 2026, September 29 | GSM / HSPA / LTE / 5G | GSM 850 / 900 / 1800 / 1900 | HSDPA 800 / 850 / 900 / 1700(AWS) / 1900 / 2100 | 1, 2, 3, 4, 5, 7, 8, 18, 19, 20, 25, 26, 28, 32, 34, 38, 39, 40, 41, 42, 43, 48, 66 | 1, 2, 3, 5, 7, 8, 18, 20, 25, 26, 28, 34, 38, 39, 40, 41, 48, 66, 75, 77, 78, 79, 80, 81, 83, 84, 89, 91, 92, 93, 94 SA/NSA | HSPA, LTE, 5G | 2026, September 29 | Available. Released 2026, September 29 | 163.8 x 76.9 x 8.3 mm or 8.6 mm | 222.5/ 227.9/ 229.8 g (8.11 oz) | · Nano-SIM + Nano-SIM + eSIM (max 2 at a time) - International · Nano-SIM + Nano-SIM - China | AMOLED, 1B colors, 165Hz, 3300Hz PWM, Dolby Vision, HDR10+, HDR Vivid, 2800 nits (HBM), 10000 nits (peak)* | 6.85 inches, 114.0 cm 2 (~90.5% screen-to-body ratio) | 1440 x 3168 pixels (~508 ppi density) | Android 17, OriginOS 7 | Qualcomm SM8975 Snapdragon 8 Elite Extreme Gen 6 (2 nm) | Octa-core (2x5.01 GHz Prime + 3x4.03 GHz Performance + 3x3.74 GHz Performance) | Adreno 850 | No | 256GB 12GB RAM, 512GB 12GB RAM, 512GB 16GB RAM, 1TB 16GB RAM |  | LED flash, HDR, panorama | 8K@30fps, 4K@24/30/60fps, 1080p@30/60/120/240fps, gyro-EIS | 32 MP, f/2.2, 21mm (wide), 1/3.1", 0.7µm | 4K@30/60fps, 1080p@30/60fps | Yes, with stereo speakers | No | Wi-Fi 802.11 a/b/g/n/ac/6/7, dual-band, Wi-Fi Direct | 5.4/6.0, A2DP, LE, aptX HD, aptX Adaptive, aptX Lossless, LHDC 5 | GPS (L1+L5), GLONASS (G1), BDS (B1I+B1c+B2a), GALILEO (E1+E5a), QZSS (L1+L5) | Yes | No | USB Type-C 3.2, OTG | Fingerprint (under display, ultrasonic), accelerometer, gyro, proximity, compass | Si/C Li-Ion 8400 mAh | 100W wired, PPS, PD 40W wireless Bypass charging | Dark Blue, Silver, Chasing the Light | About 790 EUR | Glass front, aluminum frame, glass-fiber reinforced plastic back or glass back | IP68/IP69 dust tight and water resistant (high pressure water jets; immersible up to 1.5m for 30 min) |  | * Measured at an isolated spot during video playback only | UFS 4.1 | 50 MP, f/1.7, (wide), 1/1.3", PDAF, OIS 50 MP, f/2.7, 85mm (periscope telephoto), 1/1.95", 0.8µm, PDAF, OIS, 3x optical zoom 50 MP, f/2.1, 15mm (ultrawide), 1/2.75", 0.64µm, AF | HDR | 24-bit/192kHz Hi-Res audio Snapdragon Sound | Yes | V2606A